## Pinout Descriptions
Model | STM32L4A6VGT6 |  |  |  |  | Legend
Package | 100 - LQFP |  |  |  |  | Name | Abbreviation | Definition
[6 empty] | Pin name | Unless otherwise specified in brackets below the pin name, the pin function during and after reset is the same as the actual pin name
[6 empty] | Pin type | S | Supply pin
Pin Number | Pin Name | Pin Type | I/O Structure | Function | Description |  | I | Input only pin
1 | PE2 | I/O | FT_l | GPIO | Chip Select for Thermocouple 4 |  | I/O | Input / output pin
2 | PE3 | I/O | FT_l | GPIO | Chip Select for Thermocouple 2 | I/O structure | FT | 5 V tolerant I/O
3 | PE4 | I/O | FT | GPIO | Chip Select for Pressure Transducer ADC |  | TT | 3.6 V tolerant I/O
4 | PE5 | I/O | FT | N/A | Not Connected |  | RST | Bidirectional reset pin with embedded weak pull-up resistor
5 | PE6 | I/O | FT | N/A | Not Connected |  | Option for TT or FT I/Os
6 | VBAT | S | - | N/A | Not Connected |  | _f | I/O, Fm+ capable
7 | PC13 | I/O | FT | N/A | Not Connected |  | _l | I/O, with LCD function supplied by VLCD
8 | PC14 | I/O | FT | N/A | Not Connected |  | _u | I/O, with USB function supplied by VDDUSB
9 | PC15 | I/O | FT | N/A | Not Connected |  | _a | I/O, with Analog switch function supplied by VDDA
10 | VSS | S | - | GND | Ground Pin |  | _s | I/O supplied only by VDDIO2
11 | VDD | S | - | 3V3 | 3V3 Supply Pin | Color Coding |  | Pin Not Connected
12 | PH0 | I/O | FT | GPIO | Enable Pin for DC/DC Converter |  |  | GPIO for Controlling Valves / Chip Selects
13 | PH1 | I/O | FT | N/A | Not Connected |  |  | Ground Pins
14 | NRST | I/O | RST | RST | Reset Pin |  |  | 3V3 Supply Pins
15 | PC0 | I/O | FT_fla | N/A | Not Connected |  |  | Reset Pin
16 | PC1 | I/O | FT_fla | N/A | Not Connected |  |  | Communication Protocols
17 | PC2 | I/O | FT_la | N/A | Not Connected |  |  | Advanced Timers for Valves 4 & 6
18 | PC3 | I/O | FT_la | N/A | Not Connected |  |  | STLink Pins for Programming Pin Headers
19 | VSSA | S | - | GND | Analog Ground Pin (Same as GND)
20 | VREF- | S | - | GND | Reference Ground Pin (Same as GND)
21 | VREF+ | S | - | 3V3 | Reference Voltage Pin (Same as 3V3)
22 | VDDA | S | - | 3V3 | Analog Voltage Pin (Same as 3V3)
23 | PA0 | I/O | FT_a | UART4_TX | UART Protocol for PPU Communication
24 | PA1 | I/O | FT_la | UART4_RX | UART Protocol for PPU Communication
25 | PA2 | I/O | FT_la | N/A | Not Connected
26 | PA3 | I/O | TT_la | N/A | Not Connected
27 | VSS | S | - | GND | Ground Pin
28 | VDD | S | - | 3V3 | 3V3 Supply Pin
29 | PA4 | I/O | TT_a | GPIO | Chip Select for Current Measurement ADC
30 | PA5 | I/O | TT_a | SPI1_SCK | SPI Clock for ADC
31 | PA6 | I/O | FT_la | SPI1_MISO | SPI MISO for ADC
32 | PA7 | I/O | FT_fla | SPI1_MOSI | SPI MOSI for ADC
33 | PC4 | I/O | FT_la | USART3_TX | USART Protocol for OBC Communication
34 | PC5 | I/O | FT_la | USART3_RX | USART Protocol for OBC Communication
35 | PB0 | I/O | TT_la | N/A | Not Connected
36 | PB1 | I/O | FT_la | N/A | Not Connected
37 | PB2 | I/O | FT_la | N/A | Not Connected
38 | PE7 | I/O | FT | N/A | Not Connected
39 | PE8 | I/O | FT | N/A | Not Connected
40 | PE9 | I/O | FT | TIM1_CH1 | Advanced Clock for Controlling Valve6
41 | PE10 | I/O | FT | N/A | Not Connected
42 | PE11 | I/O | FT | N/A | Not Connected
43 | PE12 | I/O | FT | N/A | Not Connected
44 | PE13 | I/O | FT | N/A | Not Connected
45 | PE14 | I/O | FT | N/A | Not Connected
46 | PE15 | I/O | FT | GPIO | GPIO for Test LED
47 | PB10 | I/O | FT_fl | I2C4_SCL | I2C Protocol for Breakout Board Communication
48 | PB11 | I/O | FT_fl | I2C4_SDA | I2C Protocol for Breakout Board Communication
49 | VSS | S | - | GND | Ground Pin
50 | VDD | S | - | 3V3 | 3V3 Supply Pin
51 | PB12 | I/O | FT_l | GPIO | GPIO for Valve1
52 | PB13 | I/O | FT_fl | GPIO | GPIO for Valve2
53 | PB14 | I/O | FT_fl | GPIO | GPIO for Valve3
54 | PB15 | I/O | FT_l | GPIO | GPIO for Valve5
55 | PD8 | I/O | FT_l | GPIO | GPIO for Valve7
56 | PD9 | I/O | FT_l | GPIO | GPIO for Valve8
57 | PD10 | I/O | FT_l | N/A | Not Connected
58 | PD11 | I/O | FT_l | N/A | Not Connected
59 | PD12 | I/O | FT_fl | N/A | Not Connected
60 | PD13 | I/O | FT_fl | N/A | Not Connected
61 | PD14 | I/O | FT_l | N/A | Not Connected
62 | PD15 | I/O | FT_l | N/A | Not Connected
63 | PC6 | I/O | FT_l | TIM8_CH1 | Advanced Clock for Controlling Valve4
64 | PC7 | I/O | FT_l | GPIO | GPIO for Valve9
65 | PC8 | I/O | FT_l | GPIO | GPIO for Valve10
66 | PC9 | I/O | FT_fl | GPIO | GPIO for Valve11
67 | PA8 | I/O | FT_l | GPIO | GPIO for Valve12
68 | PA9 | I/O | FT_lu | N/A | Not Connected
69 | PA10 | I/O | FT_lu | GPIO | GPIO for Heater0
70 | PA11 | I/O | FT_u | GPIO | GPIO for Valve18
71 | PA12 | I/O | FT_u | N/A | Not Connected
72 | PA13 (JTMS / SWDIO) | I/O | FT | JTMS | JTMS for STLink Programming
73 | VDDUSB | S | - | N/A | Not Connected
74 | VSS | S | - | GND | Ground Pin
75 | VDD | S | - | 3V3 | 3V3 Supply Pin
76 | PA14 (JTCK / SWCLK) | I/O | FT | JTCK | JTCK for STLink Programming
77 | PA15 (JTDI) | I/O | FT_l | JTDI | JTDI for STLink Programming
78 | PC10 | I/O | FT_l | GPIO | GPIO for Value13
79 | PC11 | I/O | FT_l | GPIO | GPIO for Valve14
80 | PC12 | I/O | FT_l | GPIO | GPIO for Valve16
81 | PD0 | I/O | FT | GPIO | GPIO for Valve17
82 | PD1 | I/O | FT | SPI2_SCK | SPI_SCK for Thermocouple Chips
83 | PD2 | I/O | FT_l | GPIO | GPIO for Valve15
84 | PD3 | I/O | FT | SPI2_MISO | SPI_MISO for Thermocouple Chips
85 | PD4 | I/O | FT | SPI2_MOSI | SPI_MOSI for Termocouple Chips
86 | PD5 | I/O | FT | N/A | Not Connected
87 | PD6 | I/O | FT | N/A | Not Connected
88 | PD7 | I/O | FT | N/A | Not Connected
89 | PB3 (JTDO / TRACES WO) | I/O | FT_la | JTDO | JTDO for STLink Programming
90 | PB4 (NJTRST) | I/O | FT_fla | NJTRST | NJTRST for STLink Programming
91 | PB5 | I/O | FT_la | N/A | Not Connected
92 | PB6 | I/O | FT_fa | N/A | Not Connected
93 | PB7 | I/O | FT_fla | N/A | Not Connected
94 | PH3-BOOT0 | I/O | FT | N/A | Not Connected
95 | PB8 | I/O | FT_fl | N/A | Not Connected
96 | PB9 | I/O | FT_fl | GPIO | Chip Select for Thermocouple 1
97 | PE0 | I/O | FT_l | GPIO | Chip Select for Thermocouple 3
98 | PE1 | I/O | FT_l | GPIO | Chip Select for Thermocouple 5
99 | VSS | S | - | GND | Ground Pin
100 | VDD | S | - | 3V3 | 3V3 Supply Pin

## STM Model
|  | 25 | 24 | 23 | 22 | 21 | 20 | 19 | 18 | 17 | 16 | 15 | 14 | 13 | 12 | 11 | 10 | 9 | 8 | 7 | 6 | 5 | 4 | 3 | 2 | 1
|  | NC | UART4_TX | UART4_RX | 3V3 | 3V3 | GND | GND | NC | NC | NC | NC | NRST | NC | EN | 3V3 | GND | NC | NC | NC | NC | NC | NC | PT | T2 | T4
26 | NC | STM32 | [24 empty] | 3V3 | 100
27 | GND | [25 empty] | GND | 99
28 | 3V3 | [25 empty] | T5 | 98
29 | ADC | [25 empty] | T3 | 97
30 | SPI1_SCK | [25 empty] | T1 | 96
31 | SPI1_MISO | [25 empty] | NC | 95
32 | SPI1_MOSI | [25 empty] | NC | 94
33 | USART3_TX | [25 empty] | NC | 93
34 | USART3_RX | [25 empty] | NC | 92
35 | NC | [25 empty] | NC | 91
36 | NC | [25 empty] | NJTRST | 90
37 | NC | [25 empty] | JTDO | 89
38 | NC | [25 empty] | NC | 88
39 | NC | [25 empty] | NC | 87
40 | Valve6 | [25 empty] | NC | 86
41 | NC | [25 empty] | SPI2_MOSI | 85
42 | NC | [25 empty] | SPI2_MISO | 84
43 | NC | [25 empty] | Valve15 | 83
44 | NC | [25 empty] | SPI2_SCK | 82
45 | NC | [25 empty] | Valve17 | 81
46 | LED | [25 empty] | Valve16 | 80
47 | I2C4_SCL | [25 empty] | Valve14 | 79
48 | I2C4_SDA | [25 empty] | Valve13 | 78
49 | GND | [25 empty] | JTDI | 77
50 | 3V3 | [25 empty] | JTCK | 76
|  | Valve1 | Valve2 | Valve3 | Valve5 | Valve7 | Valve8 | NC | NC | NC | NC | NC | NC | Valve4 | Valve9 | Valve10 | Valve11 | Valve12 | NC | Heater0 | Valve18 | NC | JTMS | NC | GND | 3V3
|  | 51 | 52 | 53 | 54 | 55 | 56 | 57 | 58 | 59 | 60 | 61 | 62 | 63 | 64 | 65 | 66 | 67 | 68 | 69 | 70 | 71 | 72 | 73 | 74 | 75